## Service Types
Information About Service Types (make sure "Service Type" header row starts on Row 3)
Service Type | Units | Btus/Unit | Category
service | unit | btu_per_unit | category
Natural Gas | CCF | 102000 | natural_gas
Electricity | kWh | 3412 | electricity
Oil #1 | Gallons | 135000 | fuel_oil
Oil #2 | - | 139000 | fuel_oil
Steam | MMBtu | 1000000 | district_heat
Steam | klbs | 1194000 | district_heat
Steam | lbs | 1194 | district_heat
Refuse |  |  | refuse
Sewer |  |  | sewer
Water |  |  | water
Note on A3: Alan: All Service Types that appear in the input utility record data set should be listed here. For types that are Energy, include a separte row for each unit found in the input data and fill out Btus/Unit. For non-energy types, units need not be listed, but Category should be filled out. See the cell note in the Category column for the list of valid Categories.
Note on D3: Alan: Possible values are: natural_gas electricity propane fuel_oil wood district_heat refuse sewer water
Note on B8: Alan: This was the unit type found (-) for the few Oil #2 entries.

## Service Categories
Information about standard fuel categories (header must start on Row 3)
Service Category | Units | Btus/Unit
category | unit | btu_per_unit
natural_gas | CCF | 102000
electricity | kWh | 3412
fuel_oil | Gallons | 135000
district_heat | MMBtu | 1000000
wood | Cords | 20850000
propane | Gallons | 91800
coal | Tons | 15120000
Note on A3: Alan: These are the standard service type categories that are energy fuels. Do *not* edit, add, or delete these categories. You can only change the Unit types and the Btus/unit.
Note on B3: Alan Mitchell: For the service category, this unit will be used when displaying physical consumption units.
Note on C7: Alan Mitchell: FNSB is almost all #1 Oil, so use that for the category.
Note on C9: dustin: Assume 50% spruce and 50% birch